## Connectivity
Networking system tests | Connectivity Test
Comment | This test uses “nodemonitor” to refer to the example included with the OpenSplice DDS distribution in examples/dcps/BuiltInTopics/C. The test is designed to be run on 3 nodes, with symbolicnames A,B and C.
The unicast IP addrsss of these nodes need to be assigned to environment variables, so that they can be used in the configuration files. ($UNICAST_IP_A,$UNICAST_IP_B,$UNICAST_IP_C)
Test Objectives | These tests test the discovery process of the configured networking service. Various combination of configuration settings are used on a network of three nodes, and it is checked if the correct connections are discovered.
Prerequisites, assumptions, constraints | OSPL_NETW_CONN_DDSI_MUL0.xml is used for all three nodes.
Test Procedure | Test ID: OSPL_SYSTEM_NETWORK_CONNECTIVITY_MULTI_FULL : This tests a configuration where all three nodes use multicast connected to the same domain. All nodes should discover eachother.
Step 1 - Action | * The ospl daemons on all three nodesshould be started with the required configuration file.
Step 1 - Result | * The ospl daemons and configured networking services start successfully
Step 2 - Action | * After 10 seconds, the “nodemonitor” is started on all three nodes.
Step 2 - Result | * Each “nodemonitor” shows the discovered nodes.
Step 3 - Action | * Check if all three nodes have discovered the other two..
Step 3 - Result | * If successful report result as PASS, otherwise report result as FAIL
Prerequisites, assumptions, constraints | OSPL_NETW_CONN_DDSI_MUL0.xml is used for node A and B, .OSPL_NETW_CONN_DDSI_MUL1.xml is used for node C.
Test Procedure | Test ID: OSPL_SYSTEM_NETWORK_CONNECTIVITY_MULTI_PART : This tests a configuration where two nodes use multicast connected to the same domain, the other node uses multicast connected to another domain..
Step 1 - Action | * The ospl daemons on all three nodesshould be started with the required configuration file.
Step 1 - Result | * The ospl daemons and configured networking services start successfully
Step 2 - Action | * After 10 seconds, the “nodemonitor” is started on all three nodes.
Step 2 - Result | * Each “nodemonitor” shows the discovered nodes.
Step 3 - Action | * Check if node A and B discover eachother, but not node C. Node C should not have discovered A nor B
Step 3 - Result | * If successful report result as PASS, otherwise report result as FAIL
Prerequisites, assumptions, constraints | OSPL_NETW_CONN_DDSI_MUL0.xml is used for node A, OSPL_NETW_CONN_DDSI_MUL1.xml is used for node B, OSPL_NETW_CONN_DDSI_MUL2.xml is used for node C.
Test Procedure | Test ID: OSPL_SYSTEM_NETWORK_CONNECTIVITY_MULTI_NONE : This tests a configuration where all nodes use multicast, but are all connected to a different domain.
Step 1 - Action | * The ospl daemons on all three nodesshould be started with the required configuration file.
Step 1 - Result | * The ospl daemons and configured networking services start successfully
Step 2 - Action | * After 10 seconds, the “nodemonitor” is started on all three nodes.
Step 2 - Result | * Each “nodemonitor” shows the discovered nodes.
Step 3 - Action | * Check that none of the nodes have discovered eachother.
Step 3 - Result | * If successful report result as PASS, otherwise report result as FAIL
Prerequisites, assumptions, constraints | OSPL_NETW_CONN_DDSI_UNI_BC.xml is used for node A, OSPL_NETW_CONN_DDSI_UNI_AC.xml is used for node B, OSPL_NETW_CONN_DDSI_UNI_AB.xml is used for node C.
Test Procedure | Test ID: OSPL_SYSTEM_NETWORK_CONNECTIVITY_UNI_FULL : This tests a configuration where all nodes use unicast, and have both other nodes configured as peer..
Step 1 - Action | * The ospl daemons on all three nodesshould be started with the required configuration file.
Step 1 - Result | * The ospl daemons and configured networking services start successfully
Step 2 - Action | * After 10 seconds, the “nodemonitor” is started on all three nodes.
Step 2 - Result | * Each “nodemonitor” shows the discovered nodes.
Step 3 - Action | * Check if all three nodes have discovered the other two..
Step 3 - Result | * If successful report result as PASS, otherwise report result as FAIL
Prerequisites, assumptions, constraints | OSPL_NETW_CONN_DDSI_UNI_BC.xml is used for node A, OSPL_NETW_CONN_DDSI_UNI_A.xml is used for nodes B and C.
Test Procedure | Test ID: OSPL_SYSTEM_NETWORK_CONNECTIVITY_UNI_SINGLE : This tests a configuration where all nodes use unicast, but two nodes have only one of the others set at peer.
Step 1 - Action | * The ospl daemons on all three nodesshould be started with the required configuration file.
Step 1 - Result | * The ospl daemons and configured networking services start successfully
Step 2 - Action | * After 10 seconds, the “nodemonitor” is started on all three nodes.
Step 2 - Result | * Each “nodemonitor” shows the discovered nodes.
Step 3 - Action | * Check that node A has dicovered both node B and C. Node B and C should have both discovered NODE A, but not eachother.
Step 3 - Result | * If successful report result as PASS, otherwise report result as FAIL
Prerequisites, assumptions, constraints | OSPL_NETW_CONN_DDSI_MUL0.xml is used for node A and B, OSPL_NETW_CONN_DDSI_UNI_AB.xml is used for node C.
Test Procedure | Test ID: OSPL_SYSTEM_NETWORK_CONNECTIVITY_MIXED_FULL : This tests a configuration where two nodes use multicast connected to the same domain, while the third node uses unicast with both others configured as peer.
Step 1 - Action | * The ospl daemons on all three nodesshould be started with the required configuration file.
Step 1 - Result | * The ospl daemons and configured networking services start successfully
Step 2 - Action | * After 10 seconds, the “nodemonitor” is started on all three nodes.
Step 2 - Result | * Each “nodemonitor” shows the discovered nodes.
Step 3 - Action | * Check if all three nodes have discovered the other two..
Step 3 - Result | * If successful report result as PASS, otherwise report result as FAIL
Prerequisites, assumptions, constraints | OSPL_NETW_CONN_DDSI_MUL0.xml is used for node A and B, OSPL_NETW_CONN_DDSI_UNI_A.xml is used for node C.
Test Procedure | Test ID: OSPL_SYSTEM_NETWORK_CONNECTIVITY_MIXED_SINGLE : This tests a configuration where two nodes use multicast connected to the same domain, while the third node uses unicast with only one of them configured as peer.
Step 1 - Action | * The ospl daemons on all three nodesshould be started with the required configuration file.
Step 1 - Result | * The ospl daemons and configured networking services start successfully
Step 2 - Action | * After 10 seconds, the “nodemonitor” is started on all three nodes.
Step 2 - Result | * Each “nodemonitor” shows the discovered nodes.
Step 3 - Action | * Check if all three nodes have discovered the other two..
Step 3 - Result | * If successful report result as PASS, otherwise report result as FAIL
Prerequisites, assumptions, constraints | OSPL_NETW_CONN_DDSI_MUL0.xml is used for node A and B, OSPL_NETW_CONN_DDSI_UNI_NO.xml is used for node C.
Test Procedure | Test ID: OSPL_SYSTEM_NETWORK_CONNECTIVITY_MIXED_EMPTY : This tests a configuration where two nodes use multicast connected to the same domain, while the third node uses unicast without any one of them configured as peer.
Step 1 - Action | * The ospl daemons on all three nodesshould be started with the required configuration file.
Step 1 - Result | * The ospl daemons and configured networking services start successfully
Step 2 - Action | * After 10 seconds, the “nodemonitor” is started on all three nodes.
Step 2 - Result | * Each “nodemonitor” shows the discovered nodes.
Step 3 - Action | * Check if all three nodes have discovered the other two..
Step 3 - Result | * If successful report result as PASS, otherwise report result as FAIL
Prerequisites, assumptions, constraints | OSPL_NETW_CONN_DDSI_MUL0.xml is used for node A, OSPL_NETW_CONN_DDSI_UNI_NO.xml is used for node B and C.
Test Procedure | Test ID: OSPL_SYSTEM_NETWORK_CONNECTIVITY_MIXED_EMPTY2 : This tests a configuration where one node use multicast, while two node use unicast without any a node configured as peer.
Step 1 - Action | * The ospl daemons on all three nodesshould be started with the required configuration file.
Step 1 - Result | * The ospl daemons and configured networking services start successfully
Step 2 - Action | * After 10 seconds, the “nodemonitor” is started on all three nodes.
Step 2 - Result | * Each “nodemonitor” shows the discovered nodes.
Step 3 - Action | * Check that node A has discovered node B and C, and that node B and C have discovered node A, but not eachother.
Step 3 - Result | * If successful report result as PASS, otherwise report result as FAIL